## Table 1
Carbonate system parameters during the experiment conducted with juvenile Ostrea chilensis. pH is reported in total scale, AT: total alkalinity; pCO2: partial pressure of CO2 levels in seawater; [HCO3-]: bicarbonate concentration; [CO32−]: carbonate ion concentration; ΩCa, ΩArag: saturation states of the water with respect to calcite and aragonite minerals, respectively. All values correspond to mean (n = 8) ± standard error
Low pCO2 (target value: 400 µatm) | Temperature | pH (25.0°C) | Salinity (psu) | AT (umol Kg-1) | pCO2 (ppm) | ΩCa | ΩAr | [HCO3-] (umol Kg-1) | [CO32-] (umol Kg-1)
| 10 | 7.755 | 27.313 | 1791.0612 | 394.9591 | 1.8922 | 1.1785 | 1597.6142 | 76.1146
| 10 | 7.79 | 27.331 | 1773.4794 | 355.788 | 2.0201 | 1.2582 | 1566.5142 | 81.2672
| 10 | 7.781 | 27.691 | 1867.7816 | 382.6466 | 2.105 | 1.3129 | 1653.7041 | 84.8383
| 10 | 7.774 | 27.809 | 1893.2137 | 394.8061 | 2.1075 | 1.315 | 1679.2252 | 84.9902
| 10 | 7.721 | 27.34 | 1833.2411 | 442.9102 | 1.8006 | 1.1215 | 1649.997 | 72.4385
| 10 | 7.757 | 27.49 | 1837.3571 | 402.3399 | 1.9578 | 1.2202 | 1637.9349 | 78.8257
| 10 | 7.741 | 27.887 | 1861.2487 | 423.7645 | 1.931 | 1.2052 | 1664.2733 | 77.9041
| 10 | 7.786 | 27.934 | 1853.0307 | 373.538 | 2.1198 | 1.3233 | 1636.5435 | 85.5418
| 15 | 7.687 | 27.29 | 1726.2079 | 561.4039 | 1.615 | 1.0154 | 1562.0312 | 64.5766
| 15 | 7.783 | 27.289 | 1755.4472 | 442.9433 | 2.0183 | 1.2689 | 1551.0691 | 80.7005
| 15 | 7.723 | 27.955 | 1816.8272 | 534.0154 | 1.8627 | 1.1741 | 1628.1593 | 74.7726
| 15 | 7.78 | 27.652 | 1791.0236 | 453.9007 | 2.0608 | 1.2975 | 1582.3837 | 82.5777
| 15 | 7.771 | 27.528 | 1853.8866 | 482.1415 | 2.0905 | 1.3156 | 1644.0565 | 83.7053
| 15 | 7.746 | 27.582 | 1828.9592 | 507.8699 | 1.9568 | 1.2317 | 1631.8626 | 78.3773
| 15 | 7.763 | 27.48 | 1846.4465 | 490.7384 | 2.045 | 1.2867 | 1641.1084 | 81.8635
| 15 | 7.766 | 27.64 | 1840.7914 | 484.4951 | 2.0576 | 1.2954 | 1633.7013 | 82.4421
| 20 | 7.622 | 27.713 | 1700.2796 | 792.8468 | 1.4393 | 0.91697 | 1555.1149 | 57.1816
| 20 | 7.784 | 27.692 | 1682.0659 | 515.2378 | 2.004 | 1.2766 | 1479.4744 | 79.6053
| 20 | 7.747 | 27.607 | 1787.0727 | 604.4172 | 1.972 | 1.2558 | 1590.4892 | 78.2904
| 20 | 7.761 | 27.653 | 1807.7737 | 589.3295 | 2.0562 | 1.3097 | 1603.1752 | 81.6571
| 20 | 7.734 | 27.491 | 1822.9205 | 638.8147 | 1.9545 | 1.2441 | 1629.1435 | 77.5358
| 20 | 7.738 | 27.538 | 1856.1737 | 643.6418 | 2.0094 | 1.2793 | 1657.5707 | 79.7395
| 20 | 7.742 | 27.77 | 1772.0511 | 606.0472 | 1.9401 | 1.2363 | 1577.9341 | 77.1073
| 20 | 7.751 | 27.65 | 1778.784 | 595.0396 | 1.9805 | 1.2615 | 1581.0554 | 78.6524
High pCO2 (target value: 1000 µtm) | 10 | 7.688 | 27.201 | 1822.354 | 481.7039 | 1.6591 | 1.0328 | 1653.5138 | 66.6968
| 10 | 7.586 | 27.111 | 1811.2168 | 629.5775 | 1.3058 | 0.81257 | 1678.2168 | 52.4695
| 10 | 7.464 | 27.654 | 1796.0472 | 859.7444 | 0.98374 | 0.61347 | 1695.0524 | 39.6404
| 10 | 7.572 | 27.651 | 1811.502 | 650.0055 | 1.2789 | 0.7975 | 1680.5013 | 51.5318
| 10 | 7.464 | 27.47 | 1853.1907 | 889.1404 | 1.0113 | 0.63021 | 1750.2592 | 40.712
| 10 | 7.384 | 27.54 | 1845.5864 | 1094.4358 | 0.83235 | 0.51883 | 1760.7194 | 33.5202
| 15 | 7.589 | 27.696 | 1590.459 | 665.3476 | 1.2058 | 0.75933 | 1464.9961 | 48.33
| 15 | 7.508 | 27.675 | 1822.354 | 944.0756 | 1.1521 | 0.72546 | 1706.0507 | 46.1724
| 15 | 7.439 | 27.489 | 1798.8512 | 1116.6876 | 0.96594 | 0.6078 | 1701.2714 | 38.6689
| 15 | 7.42 | 27.476 | 1804.4643 | 1176.8455 | 0.92681 | 0.58314 | 1710.9122 | 37.0993
| 15 | 7.661 | 27.8 | 1848.4888 | 641.0177 | 1.6523 | 1.0409 | 1681.996 | 66.2674
| 15 | 7.661 | 27.59 | 1842.5588 | 640.3112 | 1.6403 | 1.0325 | 1677.5427 | 65.7057
| 20 | 7.531 | 28.127 | 1811.2168 | 1062.3168 | 1.2675 | 0.80878 | 1684.4729 | 50.4956
| 20 | 7.546 | 28.128 | 1590.459 | 895.988 | 1.1481 | 0.73263 | 1472.3521 | 45.7414
| 20 | 7.582 | 27.522 | 1783.908 | 924.0072 | 1.3806 | 0.87892 | 1646.3861 | 54.7798
| 20 | 7.587 | 27.582 | 1810.066 | 925.3311 | 1.4181 | 0.90303 | 1669.1275 | 56.2917
| 20 | 7.588 | 27.72 | 1814.8513 | 924.1952 | 1.4287 | 0.91023 | 1672.713 | 56.7625
| 20 | 7.652 | 27.55 | 1835.5656 | 794.8128 | 1.6552 | 1.0538 | 1671.5916 | 65.6864

## Figure 1
Annual variation of environmental parameters in the Quempillén Estuary, Southern Chile
Date | Temperature (°C) | Salinity | pCO2 | pH | ΩCa | ΩAr
2016-12-16 | 14.9 | 32.256 | 371.7339 | 7.9048 | 3.4541 | 2.2059
2016-12-19 | 15.2 | 32.021 | 324.7626 | 7.9591 | 3.8302 | 2.4462
2016-12-22 | 18.8 | 26.481 | 232.7114 | 8.0951 | 3.9089 | 2.4707
2016-12-25 | 20.2 | 26.183 | 291.3624 | 8.0392 | 3.5513 | 2.2495
2016-12-28 | 23.6 | 28.166 | 152.1252 | 8.3102 | 6.0468 | 3.896
2016-12-31 | 19.5 | 30.336 | 229.7498 | 8.1328 | 4.9612 | 3.1857
2017-01-03 | 15.5 | 32.03 | 328.9643 | 7.9591 | 3.8357 | 2.4514
2017-01-06 | 15.9 | 30.228 | 394.7169 | 7.8895 | 3.1278 | 1.9908
2017-01-09 | 19.7 | 27.157 | 132.0696 | 8.3042 | 5.7751 | 3.6685
2017-01-12 | 16.9 | 30.818 | 326.7851 | 7.9733 | 3.7488 | 2.3956
2017-01-15 | 16.8 | 31.791 | 284.7416 | 8.029 | 4.3559 | 2.7903
2017-01-18 | 16.1 | 32.188 | 347.0829 | 7.9515 | 3.8306 | 2.4523
2017-01-22 | 24.1 | 28.713 | 165.2255 | 8.2928 | 6.033 | 3.9005
2017-01-24 | 23.6 | 29.696 | 142.5621 | 8.3371 | 6.6703 | 4.3212
2017-01-27 | 20.9 | 31.035 | 164.167 | 8.2697 | 6.4456 | 4.1623
2017-01-31 | 19.3 | 31.288 | 253.7776 | 8.1028 | 4.9148 | 3.163
2017-02-02 | 15.3 | 32.644 | 390.0616 | 7.8984 | 3.4948 | 2.2358
2017-02-05 | 19.3 | 30.422 | 296.4545 | 8.0439 | 4.2757 | 2.7448
2017-02-08 | 21.8 | 31.137 | 135.6494 | 8.3338 | 6.9363 | 4.4912
2017-02-11 | 20.4 | 31.715 | 200.4392 | 8.1969 | 5.8166 | 3.7582
2017-02-20 | 20 | 21.446 | 507.7236 | 7.8177 | 1.9074 | 1.1794
2017-02-23 | 21.9 | 19.5 | 328.7448 | 7.9833 | 2.3479 | 1.4419
2017-03-16 | 14.6 | 31.301 | 479.3347 | 7.8043 | 2.7375 | 1.7429
2017-03-19 | 14.1 | 32.105 | 503.5221 | 7.7785 | 2.6415 | 1.6834
2017-03-22 | 19.5 | 27.9 | 239.075 | 8.096 | 4.0859 | 2.6018
2017-03-25 | 15.3 | 30.295 | 389.1707 | 7.8821 | 3.051 | 1.9397
2017-03-28 | 15.3 | 31.102 | 412.5617 | 7.8653 | 3.0486 | 1.9427
2017-03-31 | 13.9 | 32.555 | 586.2119 | 7.7232 | 2.4046 | 1.5335
2017-04-03 | 14.5 | 31.919 | 530.4734 | 7.7679 | 2.5957 | 1.6549
2017-04-06 | 15 | 27.337 | 482.6097 | 7.7912 | 2.2932 | 1.4421
2017-04-09 | 15.2 | 28.582 | 391.9179 | 7.8557 | 2.6 | 1.6434
2017-04-12 | 14.6 | 31.081 | 357.8863 | 7.9048 | 3.2705 | 2.0809
2017-04-15 | 14.1 | 32.157 | 469.7554 | 7.8085 | 2.8463 | 1.8142
2017-04-18 | 13.6 | 32.351 | 576.2598 | 7.7232 | 2.3784 | 1.5151
2017-04-21 | 15.1 | 28.294 | 271.1182 | 7.999 | 3.521 | 2.2227
2017-04-27 | 13.7 | 27.206 | 746.0109 | 7.5943 | 1.4268 | 0.8944
2017-04-30 | 13.3 | 31.981 | NO DATA | 7.662 | NO DATA | NO DATA
2017-05-12 | 13.2 | 30.584 | 608.4295 | 7.6827 | 2.0046 | 1.27
2017-05-15 | 13 | 24.569 | 615.1412 | 7.6148 | 1.222 | 0.7562
2017-05-18 | 11.7 | 14.506 | 1105.8391 | 7.2291 | 0.2259 | 0.1314
2017-05-21 | 10.2 | 7.443 | 1452.014 | 6.9684 | 0.0633 | 0.0352
2017-05-24 | 11.3 | 21.419 | 799.5091 | 7.4594 | 0.6894 | 0.4184
2017-05-27 | 11.8 | 28.169 | 478.8757 | 7.7271 | 1.9237 | 1.2059
2017-05-30 | 11.6 | 31.856 | 554.5757 | 7.7025 | 2.2035 | 1.3966
2017-06-01 | 11.7 | 28.864 | 579.1745 | 7.662 | 1.7366 | 1.0911
2017-06-05 | 10.9 | 19.545 | 676.2733 | 7.5062 | 0.6933 | 0.4159
2017-06-08 | 10.8 | 21.782 | 689.1026 | 7.5154 | 0.8104 | 0.4924
2017-06-11 | 11.7 | 30.836 | 478.3814 | 7.7479 | 2.2974 | 1.4524
2017-06-15 | 8.1 | 14.014 | 544.3507 | 7.4609 | 0.3778 | 0.2177
2017-06-18 | 7.6 | 11.526 | 826.1001 | 7.2347 | 0.1653 | 0.0936
2017-06-20 | 8.3 | 19.663 | 770.0319 | 7.4097 | 0.5242 | 0.3133
2017-06-23 | 8.9 | 13.283 | 1018.7383 | 7.1967 | 0.1783 | 0.1024
2017-06-26 | 10.7 | 30.961 | 517.6499 | 7.7033 | 2.0873 | 1.3176
2017-06-29 | 10.7 | 29.553 | 502.3054 | 7.7033 | 1.949 | 1.2251
2017-07-02 | 10.8 | 13.726 | 801.0019 | 7.3465 | 0.2875 | 0.1661
2017-07-05 | 8.7 | 17.081 | 772.6072 | 7.3843 | 0.4097 | 0.2411
2017-07-08 | 9.4 | 22.39 | 598.3463 | 7.5559 | 0.9233 | 0.5614
2017-07-11 | 9.9 | 23.245 | 533.2481 | 7.6148 | 1.1221 | 0.6859
2017-07-14 | 9.5 | 29.885 | 484.2683 | 7.7025 | 1.9756 | 1.2406
2017-07-17 | 9.2 | 19.261 | 351.5372 | 7.7251 | 1.1271 | 0.673
2017-07-26 | 10.8 | 29.487 | 535.9499 | 7.6827 | 1.8697 | 1.1752
2017-07-30 | 10.6 | 29.832 | 478.2068 | 7.7232 | 2.0675 | 1.3005
2017-08-04 | 11 | 29.521 | 460.7528 | 7.7423 | 2.1342 | 1.3421
2017-08-07 | 9.9 | 22.602 | 466.7581 | 7.6611 | 1.2079 | 0.736
2017-08-10 | 10 | 11.425 | 655.0857 | 7.3448 | 0.2139 | 0.1215
2017-08-13 | 9.9 | 12.712 | 586.0075 | 7.4165 | 0.2917 | 0.1671
2017-08-17 | 10.5 | 8.673 | 686.521 | 7.2722 | 0.1357 | 0.0758
2017-08-19 | 9.9 | 8.49 | 727.3027 | 7.2291 | 0.1168 | 0.0651
2017-08-25 | 10 | 28.742 | 456.4317 | 7.7215 | 1.9405 | 1.2149
2017-08-29 | 10.6 | 17.219 | 508.2138 | 7.5694 | 0.6566 | 0.388
2017-08-31 | 9.7 | 16.012 | 485.1245 | 7.5636 | 0.5937 | 0.3476
2017-09-03 | 11.6 | 20.317 | 433.752 | 7.6827 | 1.0811 | 0.6524
2017-09-06 | 10.7 | 20.719 | 398.3882 | 7.7065 | 1.1698 | 0.7064
2017-09-10 | 10.3 | 29.238 | 550.8289 | 7.6629 | 1.7641 | 1.107
2017-09-12 | 10.6 | 29.693 | 640.0175 | 7.6148 | 1.6211 | 1.0193
2017-09-15 | 11.4 | 16.037 | 681.0854 | 7.4725 | 0.5016 | 0.2946
2017-09-24 | 12 | 30.737 | 794.9813 | 7.5665 | 1.5562 | 0.9841
2017-09-27 | 12.3 | 27.904 | 961.4519 | 7.4747 | 1.0884 | 0.6822
2017-09-30 | 12.9 | 22.315 | 580.1858 | 7.632 | 1.1633 | 0.7116
2017-10-06 | 13.2 | 26.32 | 785.0906 | 7.5442 | 1.16 | 0.7238
2017-10-09 | 11.4 | 30.412 | 837.6637 | 7.5338 | 1.4101 | 0.8899
2017-10-12 | 11.4 | 23.323 | NO DATA | 7.0388 | 0.292 | 0.1791
2017-10-15 | 14 | 27.65 | 941.1161 | 7.51 | 1.1948 | 0.7507
2017-10-19 | 13.2 | 30.204 | 1346.3692 | 7.3804 | 0.9927 | 0.6282
2017-10-21 | 15 | 28.674 | 1645.6125 | 7.3116 | 0.7879 | 0.4979
2017-10-28 | 13.5 | 20.378 | 936.0731 | 7.4431 | 0.6724 | 0.4073
2017-11-01 | 13.2 | 15.499 | 435.9689 | 7.6611 | 0.764 | 0.4486
2017-11-05 | 13.8 | 29.87 | 304.8634 | 7.9405 | 3.2958 | 2.0861
2017-11-08 | 13.8 | 30.532 | 275.3609 | 7.9856 | 3.7463 | 2.376
2017-11-27 | 22.7 | 25.659 | 152.4806 | 8.2858 | 5.2296 | 3.3263
2017-11-29 | 19 | 27.061 | 169.3317 | 8.209 | 4.8761 | 3.0909
2017-12-02 | 20.8 | 29.861 | 229.9202 | 8.1438 | 4.9147 | 3.1616
2017-12-05 | 19.2 | 31.476 | 270.0803 | 8.0762 | 4.6601 | 2.9999
2017-12-08 | 15.1 | 31.847 | 338.8667 | 7.9405 | 3.6602 | 2.3361
2017-12-11 | 19.9 | 29.455 | 287.4504 | 8.0558 | 4.1831 | 2.6812
2017-12-14 | 15.1 | 30.629 | 316.9795 | 7.9559 | 3.5744 | 2.2738
2017-12-17 | 18.9 | 25.444 | 197.8311 | 8.1461 | 4.0727 | 2.5632
2017-12-20 | 18.1 | 28.724 | 249.4066 | 8.0692 | 4.0563 | 2.582
2017-12-23 | 14.7 | 31.15 | 309.0167 | 7.9591 | 3.6386 | 2.3161
2017-12-26 | 19.1 | 20.341 | 237.3886 | 8.0558 | 2.7013 | 1.6561
2017-12-29 | 17.4 | 9.54 | 742.3118 | 7.435 | 0.2969 | 0.169
2018-01-01 | 15.7 | 27.514 | 268.1715 | 7.997 | 3.2975 | 2.0782
2018-01-04 | 14.9 | 28.786 | 422.484 | 7.83 | 2.5231 | 1.5949
2018-01-13 | 24.6 | 22.361 | 63.6021 | 8.54 | 5.932 | 3.7302
2018-01-17 | 18.3 | 30.912 | 272.174 | 8.0558 | 4.3619 | 2.7973
2018-01-19 | 17.6 | 31.345 | 310.8982 | 7.9998 | 3.9815 | 2.5522
2018-01-22 | 15.3 | 32.248 | 335.8761 | 7.9446 | 3.7038 | 2.3673
2018-01-25 | 17.3 | 31.086 | 285.5448 | 8.0273 | 4.1806 | 2.676
2018-01-28 | 22.7 | 28.855 | 100.1718 | 8.4171 | 6.8794 | 4.4327
2018-01-31 | 23.2 | 29.568 | 182.3903 | 8.2319 | 5.3129 | 3.4365

## Figure 2
Clearance rate ( L h-1 ind-1) of juvenile Ostrea chilensis exposed to different combinations of temperature and pCO2 in relation to time.
pCO2 | Temperature | Time 0 (days) | Time 10 (days) | Time 20 (days) | Time 30 (days) | Time 60 (days)
Low pCO2 (target value: 400 µatm) | 10 | 0.28116 | 0.19297 | 0.305 | 0.38518 | 0.061522
| 10 | 0.20072 | 0.23575 | 0.23631 | 0.14672 | 0.52857
| 10 | 0.045145 | 0.011811 | 0.305 | 0.266 | 0.017335
| 10 | 0.10854 | 0.129 | 0.48815 | 0.266 | 0.42305
| 10 | 0.21298 | 0.074753 | 0.18951 | 0.266 | 0.258
| 15 | 0.26339 | 0.19 | 0.42286 | 0.18932 | 0.11375
| 15 | 0.19512 | 0.13626 | 0.63883 | 0.30749 | 0.044355
| 15 | 0.23 | 0.18079 | 0.26723 | 0.25757 | 0.018087
| 15 | 0.23 | 0.18972 | 0.42286 | 0.18932 | 0.41862
| 15 | 0.23 | 0.25211 | 0.36252 | 0.0028882 | 0.149
| 20 | 0.21666 | 0.20656 | 0.17934 | 0.201 | 0.31878
| 20 | 0.259 | 0.21179 | 0.27384 | 0.19098 | 0.166
| 20 | 0.23503 | 0.23633 | 0.15407 | 0.068369 | 0.049118
| 20 | 0.034629 | 0.7337 | 0.91441 | 0.40785 | 0.12928
| 20 | 0.55111 | 0.78635 | 0.26096 | 0.13508 | 0.166
High pCO2 (target value: 1000 µtm) | 10 | 0 | 0.0085904 | 0.3713 | 0.189 | 0.34701
| 10 | 0.14852 | 0.11152 | 0.1767 | 0.023732 | 0.10783
| 10 | 0.013567 | 0.34019 | 0.24126 | 0.36849 | 0.63249
| 10 | 0.23786 | 0.18853 | 0.28605 | 0.031644 | 0.61206
| 10 | 0.013435 | 0.17241 | 0.51957 | 0.30042 | 0.026625
| 15 | 0.23448 | 0.11082 | 0.16196 | 0.37142 | 0
| 15 | 0.39092 | 0.22297 | 0.20615 | 0.49589 | 0.69943
| 15 | 0.23448 | 0.0039291 | 0.011551 | 0.0019483 | 0.12719
| 15 | 0.23448 | 0.113 | 0.26082 | 0.19906 | 0.58562
| 15 | 0.078027 | 0.113 | 0.47149 | 0.025137 | 0.0066173
| 20 | 0.080955 | 0.34834 | 0.42175 | 0.14451 | 0.076986
| 20 | 0.3275 | 0.33122 | 0.78708 | 0.24554 | 0.29173
| 20 | 0.047476 | 0.14971 | 0.37086 | 0.4195 | 0.49599
| 20 | 0.25927 | 0.51977 | 0.2679 | 0.39668 | 0.79132
| 20 | 0.36304 | 0.57984 | 0.73309 | 0.34113 | 0.8383

## Figure 3
Absorption efficiency (%) of juvenile Ostrea chilensis exposed to different combinations of temperature and pCO2 in relation to time.
pCO2 | Temperature | Time 10 (days) | Time 20 (days) | Time 30 (days) | Time 60 (days)
Low pCO2 (target value: 400 µatm) | 10 | 91.9187 | 89.6406 | 84.0471 | 92.5112
| 10 | 97.4331 | 91.9511 | 90.4127 | 80.6147
| 10 | 91.9466 | 93.2207 | 86.7567 | 91.4329
| 10 | 95.8358 | 84.7826 | 87.072 | 87.592
| 10 | 89.4725 | 92.8238 | 87.072 | 85.8108
| 15 | 80.6376 | 83.5098 | 53.3782 | 83.6609
| 15 | 95.4476 | 95.9658 | 52.0269 | 79.5044
| 15 | 96.098 | 90.9518 | 81.855 | 54.2791
| 15 | 80.2585 | 90.9814 | 52.2726 | 82.2635
| 15 | 88.2379 | 91.0878 | 79.5908 | 80.0061
| 20 | 86.8147 | 91.0878 | 78.9105 | 77.5337
| 20 | 89.4776 | 95.1028 | 86.5576 | 77.251
| 20 | 92.3239 | 93.9322 | 81.4374 | 72.6857
| 20 | 93.2904 | 93.855 | 73.6779 | 81.081
| 20 | 79.1596 | 95.2982 | 82.2386 | 77.7026
High pCO2 (target value: 1000 µtm) | 10 | 90.2916 | 83.9916 | 82.2635 | 77.615
| 10 | 86.386 | 89.6352 | 84.026 | 76.4405
| 10 | 79.054 | 86.4864 | 82.8828 | 80.4811
| 10 | 92.1171 | 86.5847 | 79.1505 | 75.164
| 10 | 90.777 | 85.1013 | 83.9303 | 77.425
| 15 | 88.2919 | 86.0453 | 83.197 | 86.2612
| 15 | 87.7101 | 74.6087 | 76.8606 | 93.3211
| 15 | 73.7714 | 86.3565 | 77.6247 | 82.2635
| 15 | 96.7688 | 80.4898 | 81.1806 | 76.3513
| 15 | 80.5555 | 86.8347 | 78.7161 | 63.7386
| 20 | 87.4559 | 85.5386 | 87.3447 | 83.7837
| 20 | 90.2916 | 86.1351 | 81.8965 | 79.8133
| 20 | 87.7209 | 81.5182 | 85.3298 | 76.4405
| 20 | 93.4618 | 89.6992 | 84.8296 | 66.5765
| 20 | 92.9811 | 86.7069 | 83.7087 | 81.9126

## Figure 4
Absorption rate (mg h-1 ind-1) of juvenile Ostrea chilensis exposed to different combinations of temperature and pCO2 in relation to time.
pCO2 | Temperature | Time 10 (days) | Time 20 (days) | Time 30 (days) | Time 60 (days)
Low pCO2 (target value: 400 µatm) | 10 | 0.32489 | 0.50023 | 0.59297 | 0.10425
| 10 | 0.42074 | 0.39801 | 0.24298 | 0.78049
| 10 | 0.019893 | 0.52021 | 0.42262 | 0.029033
| 10 | 0.22613 | 0.75808 | 0.42416 | 0.67875
| 10 | 0.12251 | 0.32222 | 0.42416 | 0.40492
| 15 | 0.28022 | 0.64682 | 0.1851 | 0.17431
| 15 | 0.23823 | 1.1229 | 0.29304 | 0.064593
| 15 | 0.31823 | 0.44519 | 0.38619 | 0.017983
| 15 | 0.27891 | 0.7047 | 0.18127 | 0.63079
| 15 | 0.40747 | 0.60484 | 0.0042106 | 0.21792
| 20 | 0.32848 | 0.29921 | 0.2899 | 0.45272
| 20 | 0.34712 | 0.47703 | 0.30279 | 0.2345
| 20 | 0.39966 | 0.26509 | 0.10199 | 0.065395
| 20 | 1.2538 | 1.572 | 0.55042 | 0.192
| 20 | 1.1402 | 0.45553 | 0.20347 | 0.23587
High pCO2 (target value: 1000 µtm) | 10 | 0.014207 | 0.57124 | 0.27284 | 0.51833
| 10 | 0.17646 | 0.29012 | 0.036526 | 0.15098
| 10 | 0.4926 | 0.3822 | 0.55942 | 0.9324
| 10 | 0.31811 | 0.45367 | 0.045877 | 0.9234
| 10 | 0.28667 | 0.80991 | 0.46186 | 0.042382
| 15 | 0.17922 | 0.25527 | 0.56602 | 0
| 15 | 0.35822 | 0.28173 | 0.69814 | 1.1956
| 15 | 0.0053092 | 0.43516 | 0.0027702 | 0.19165
| 15 | 0.19954 | 0.38454 | 0.29599 | 0.81901
| 15 | 0.16611 | 0.74993 | 0.036243 | 0.0077258
| 20 | 0.55801 | 0.66079 | 0.2312 | 0.11815
| 20 | 0.54779 | 1.2418 | 0.36834 | 0.42649
| 20 | 0.24056 | 0.55376 | 0.65567 | 0.69447
| 20 | 0.88981 | 0.44017 | 0.61637 | 0.965
| 20 | 0.98754 | 1.1643 | 0.52304 | 1.2578

## Figure 5
Oxygen uptake (mL h-1 ind-1) of juvenile Ostrea chilensis exposed to different combinations of temperature and pCO2 in relation to time.
pCO2 | Temperature | Time 0 (days) | Time 10 (days) | Time 20 (days) | Time 30 (days) | Time 60 (days)
Low pCO2 (target value: 400 µatm) | 10 | 0.02394 | 0.018088 | 0.073 | 0.0167 | 0.042205
| 10 | 0.069588 | 0.073335 | 0.13358 | 0.083038 | 0.031547
| 10 | 0.055032 | 0.029462 | 0.04266 | 0 | 0.035
| 10 | 0.065952 | 0.0064235 | 0.03045 | 0.033246 | 0.060667
| 10 | 0.070041 | 0.048362 | 0.086977 | 0.033246 | 0.00567
| 15 | 0.04 | 0.03389 | 0.068412 | 0.0040091 | 0.025483
| 15 | 0.04 | 0.11442 | 0.10613 | 0.21199 | 0.066922
| 15 | 0.04 | 0.02476 | 0.0414 | 0.10288 | 0.02908
| 15 | 0.04 | 0.009808 | 0.068172 | 0.0091819 | 0.030646
| 15 | 0.04 | 0.10567 | 0.057946 | 0.0054287 | 0.018489
| 20 | 0.050035 | 0.12129 | 0.079421 | 0.0054512 | 0.072884
| 20 | 0.0567 | 0.11065 | 0.14332 | 0.19517 | 0.052
| 20 | 0.15613 | 0.12276 | 0.12698 | 0.06804 | 0.03591
| 20 | 0.026146 | 0.2343 | 0.22371 | 0.14483 | 0.00728
| 20 | 0.12107 | 0.1797 | 0.10768 | 0.11495 | 0.092213
High pCO2 (target value: 1000 µtm) | 10 | 0.027 | 0.017007 | 0.092 | 0.067 | 0.05005
| 10 | 0.014988 | 0.017902 | 0.11018 | 0.01033 | 0.06006
| 10 | 0.02312 | 0.074361 | 0 | 0.090414 | 0.1049
| 10 | 0.042247 | 0.045546 | 0.057834 | 0.077388 | 0.12569
| 10 | 0.026785 | 0.10215 | 0.19883 | 0.088816 | 0.04277
| 15 | 0.11283 | 0.075684 | 0.078975 | 0.031185 | 0.018259
| 15 | 0.092213 | 0.09191 | 0.0468 | 0.11726 | 0.095319
| 15 | 0.11283 | 0.075684 | 0.0486 | 0.019845 | 0.031185
| 15 | 0.11283 | 0.059458 | 0.074701 | 0.11791 | 0.11124
| 15 | 0.13344 | 0.075684 | 0.054711 | 0.11433 | 0.06615
| 20 | 0.13675 | 0.19656 | 0.18711 | 0.15707 | 0.1355
| 20 | 0.014453 | 0.0756 | 0.12497 | 0.094245 | 0.064388
| 20 | 0.098 | 0.10206 | 0.11581 | 0.14288 | 0.13797
| 20 | 0.097844 | 0.08237 | 0.17828 | 0.13704 | 0.16758
| 20 | 0.14233 | 0.10148 | 0.1038 | 0.1471 | 0.13531

## Figure 6
Scope for growth (J h-1 ind-1) of juvenile Ostrea chilensis exposed to different combinations of temperature and pCO2 in relation to time.
pCO2 | Temperature | Time 10 (days) | Time 20 (days) | Time 30 (days) | Time 60 (days)
Low pCO2 (target value: 400 µatm) | 10 | 6.4628 | 9.0439 | 12.1201 | 1.3494
| 10 | 7.3761 | 5.6998 | 3.4502 | 15.7626
| 10 | -0.16854 | 10.0755 | 8.8751 | -0.08725
| 10 | 4.621 | 15.3138 | 8.2459 | 13.0465
| 10 | 1.6103 | 5.0359 | 8.2459 | 8.3906
| 15 | 5.2103 | 12.2219 | 3.8074 | 3.1533
| 15 | 2.7259 | 21.4699 | 1.9351 | 0.024711
| 15 | 6.1901 | 8.5251 | 6.0627 | -0.20106
| 15 | 5.6618 | 13.442 | 3.6239 | 12.6367
| 15 | 6.454 | 11.5485 | -0.01961 | 4.2084
| 20 | 4.4844 | 4.703 | 5.9795 | 8.0568
| 20 | 5.0875 | 7.1654 | 2.4748 | 3.8883
| 20 | 5.9499 | 3.0401 | 0.7877 | 0.65869
| 20 | 21.6662 | 28.5602 | 8.6766 | 3.8872
| 20 | 20.3678 | 7.4232 | 1.9855 | 3.1183
High pCO2 (target value: 1000 µtm) | 10 | -0.040076 | 10.1711 | 4.4016 | 9.889
| 10 | 3.3494 | 3.8999 | 0.56147 | 1.9754
| 10 | 8.8649 | 8.0263 | 9.9487 | 17.493
| 10 | 5.7739 | 8.3762 | -0.5766 | 16.8902
| 10 | 3.9873 | 13.0515 | 7.9316 | 0.038889
| 15 | 2.2576 | 3.789 | 11.2658 | -0.36336
| 15 | 5.6937 | 4.985 | 12.3276 | 23.2102
| 15 | -1.3946 | 8.1712 | -0.33674 | 3.4042
| 15 | 3.0071 | 6.5888 | 3.8695 | 14.9854
| 15 | 1.9821 | 14.6597 | -1.5141 | -1.1541
| 20 | 7.8067 | 10.1532 | 1.7295 | -0.2154
| 20 | 9.9991 | 23.5909 | 5.8597 | 7.6749
| 20 | 3.0207 | 9.3243 | 10.9256 | 11.8382
| 20 | 17.0468 | 5.6958 | 10.2166 | 16.9303
| 20 | 18.7188 | 22.3847 | 8.0566 | 23.7207